## Sheet1
Left | Right | Top | Bottom | Groove | ESP32 | Device | Function | Devices | Free/Usable | CONSTANT | Base Pinout | M5 BUS | BusName | M5Bus # | ESP322
RST | RST |  |  |  | EN |  | RESET |  |  |  | No | Yes | Reset | 6
[5 empty] | GPIO 00 | IO11/IIS_MCLCK_BOOT |  |  |  |  | No | Yes | IO11/IIS_MCLCK_BOOT | 24 | Touch
1 | T0 |  |  |  | GPIO 01 | Serial/USB | TXD1 | UART0 | Conflict with USB |  | Yes | Yes | IO1/TXD1 | 14
2 | G2 |  |  |  | GPIO 02 |  |  |  | Yes, Touch |  | Yes | Yes | IO6 | 19 | Touch
3 | R0 |  |  |  | GPIO 03 | Serial/USB | RXD1 | UART0 | Conflict with USB |  | Yes | Yes | IO0/RXD1 | 13
[5 empty] | GPIO 04 | SPI - SD Card | CS - SD Card | TFCARD | n/a |  | Yes | No |  |  | Touch
5 | G5 |  |  |  | GPIO 05 |  |  |  | Yes |  | Yes | Yes | IO7 | 20
[5 empty] | GPIO 12 | IO8/IIS_SCLK |  | IIS_SCLK |  |  | No | Yes | IO8/IIS_SCLK | 21 | Touch
[5 empty] | GPIO 13 | IO9/IIS_WS |  | IIS_WS |  |  | No | Yes | IO9/IIS_WS | 22 | Touch
[5 empty] | GPIO 14 | Display | CS - Display | ILI9341 | n/a | TFT_CS_PIN | Yes |  |  |  | Touch
[5 empty] | GPIO 15 | IO10/IIS_OUT |  | IIS_OUT |  |  | No | Yes | IO10/IIS_OUT | 23 | Touch
16 | R2 |  |  | C | GPIO 16 | SPI-RAM |  | UART2/SPI-RAM | Not with SPI RAM |  | Yes | Yes | IO2/RXD2 | 15
17 | T2 |  |  | C | GPIO 17 | SPI-RAM |  | UART2/SPI-RAM | Not with SPI RAM |  | Yes | Yes | IO3/TXD2 | 16
|  | 18 | SCK |  | GPIO 18 | SPI - SD Card, Display | SCK | TFCARD, ILI9341 | Conflict SPI bus | TFT_CLK_PIN | Yes | Yes | SCK | 11
|  | 19 | MI |  | GPIO 19 | SPI - SD Card, Display | MISO | TFCARD, ILI9341 | Conflict SPI bus | TFT_MISO_PIN | Yes | Yes | MISO | 9
|  | 21 | SDA | A popo | GPIO 21 | I2C Bus,MPU9250,Grove | Data SDA | MPU9250 / GROVE | for I2C bus |  | Yes | Yes | IO4/SDA | 17
|  | 22 | SCL | A pogo | GPIO 22 | I2C Bus,MPU9250,Grove | Clock SCL | MPU9250 / GROVE | for I2C bus |  | Yes | Yes | IO4/SCL | 18
|  | 23 | MO |  | GPIO 23 | SPI - SD Card, Display | MOSI | TFCARD, ILI9341 | Conflict SPI bus | TFT_MOSI_PIN | Yes | Yes | MOSI | 7
25 | DA |  |  |  | GPIO 25 | Internal Speaker | DAC1 | Digital -> Analog | Usable as Input | SPEAKER_PIN | Yes | Yes | DAC0/AUDIO_L | 8 | DAC1
26 | DA |  |  | B | GPIO 26 |  | DAC2 | Digital -> Analog | Yes |  | Yes | Yes | DAC1/AUDIO_R | 10 | DAC1
[5 empty] | GPIO 27 | Display | Data/Command | ILI9341 | Conflict with Display | TFT_DC_PIN | Yes |  |  |  | Touch
[5 empty] | GPIO 32 | Display | Backlight | ILI9341 | Conflict with Display | TFT_LED_PIN | Yes |  |  |  | Touch
[5 empty] | GPIO 33 | Display | Reset | ILI9341 | Conflict with Display |  | Yes |  |  |  | Touch
[5 empty] | GPIO 34 | ADC0/IIS_IN | ADC0 | IIS_IN | Input only |  | No | Yes | ADC0/IIS_IN | 26 | Input only
35 | AD |  |  |  | GPIO 35 | Analog -> Digital | ADC1 | Analog -> Digital | Input only |  | Yes | Yes | ADC1 | 2 | Input only
36 | AD |  |  | B | GPIO 36 | Analog -> Digital | ADC2 | Analog -> Digital | Input only |  | Yes | Yes | ADC2 | 4 | Input only
[5 empty] | GPIO 37 | Button C | ADC3 | BUTTON C | Input only | BUTTON_C_PIN |  |  |  |  | Input only
[5 empty] | GPIO 38 | Button B | ADC4 | BUTTON B | Input only | BUTTON_B_PIN |  |  |  |  | Input only
[5 empty] | GPIO 39 | Button A | ADC5 | BUTTON A | Input only | BUTTON_A_PIN |  |  |  |  | Input only
3V3 | 3V3 | 3V3 | 3V3 |  |  |  | 3.3 volt |  |  |  | Yes | Yes | 3.3v | 12
5V | 5V | 5V | 5V |  |  |  | 5 volt |  |  |  | Yes | Yes | 5V | 28
G | G | G | G |  |  |  | Ground |  |  |  | Yes | Yes | GND | 1,3,5
BAT | BAT | [5 empty] | Battery |  |  |  | Yes | Yes | BATTERY | 30
Note on P25: Jos Verlinde: Input Only Pins: 34-39 Pins 34, 35, 36, 37, 38 and 39 cannot be configured as outputs, but they can be used as either digital inputs, analog inputs, or for other unique purposes. Also note that they do not have internal pull-up or pull-down resistors, like the other I/O pins.